“Effects of Tikhonov-distributed Timing Error on Equal Gain Combining
And Maximal-Ratio Combining with Sub-Optimal Design”
Communications Theory has long been concerned with the study of interference from other sources and from signal reflections, represented in communications models as Noise and Fading, respectively. Equally likely, but hardly studied, are the effects of Timing Errors which lead to the transmitter and receiver becoming unsynchronised.
Fading
Timing Error
This project used the Wolfram Mathematica numerical computation environment to numerically Simulate and mathematically Analyse a communications system model, evaluate the effects of timing error on error rates, and Improve Receiver Performance in the presence of timing errors.

---
Effects of Timing Offset on Amplitude-Modulated Receivers
Random Timing Errors lead to the receiver sampling the signal slightly later or earlier than the transmitter sends it. Since most communications systems use a root-raised cosine response, this gives the received signal a Reduced Amplitude compared to the transmitted signal.
This leads to Higher Error Rates when trying to decode the signal using traditional techniques.

---
Improved Receiver Design - Simulation
If the decoder had knowledge of the severity (variance) of the timing errors, it could counter-act them by Reducing Decision Boundaries accordingly. This approach was examined in a numerical simulation, and assuming an urban environment with fading a 4-symbol Pulse Amplitude modulated symbol using Maximum Ratio Combining was saw error rate reductions of 7-38%.

---
Improved Receiver Design - Analysis
An analytical approach was used to verify the simulation. The received signal was approximated using a Gram-Charlier PDF and an improved decision boundary was found for a number of channel gains. The error rates were then calculated for a number of channel gains and timing offsets and averaged. This approach demonstrated Greatly Increased Error Rates using traditional receivers, which are be significantly reduced with redefined decision boundaries.
The technique described here can be implemented with Minimum Implementation Cost. The optimum decision region boundaries can be determined through simulation, and stored on-chip in a register array. Using the MRC block's channel gain information, the corresponding decision region boundary is selected and fed to the detector block.
Radio Waves
Gain
Estimation
Weighting
Decoded
Message
Σ
Decoder
Gain
Estimation
Weighting
Predefined
Boundaries
Gain Estimates
Optimum
Decision
Boundary
Timing Statistics
Clock
Circuitry